## Codes to control Sections
Logik for CAN Message to control sections:
CAN Message ID:0x18E6FFCE, CAN Claim Adress:18EEFFCE
| always 0x21 | always 0xFA | Section 8 (off 0, on 1) | Section 7 (off 0, on 1) | Section 6 (off 0, on 1) | Section 5 (off 0, on 1) | Section 4 (off 0, on 1) | Section 3 (off 0, on 1) | Section 2 (off 0, on 1) | Section 1 (off 0, on 1) | Main Switch (off 0, on 1) | unused | unused | Section 13 (off 0, on 1) | Section 12 (off 0, on 1) | Section 11 (off 0, on 1) | Section 10 (off 0, on 1) | Section 9 (off 0, on 1) | always 0x00 | always 0x00 | always 0 | always 0 | always 0 | always 0 | always 0 | always 0 | always 0 | AmaClick activ —>1, Joystick activ: 0 | No of sections (0x09 -> 9, 0x0D -> 13)
| Byte0 | Byte1 | Byte2 | [7 empty] | Byte3 | [7 empty] | Byte 4 | Byte5 | Byte6 | [7 empty] | Byte7
| Bit7-1 | Bit7-1 | Bit7 | Bit6 | Bit5 | Bit4 | Bit3 | Bit2 | Bit1 | Bit0 | Bit7 | Bit6 | Bit5 | Bit4 | Bit3 | Bit2 | Bit1 | Bit0 | Bit7-1 | Bit7-1 | Bit7 | Bit6 | Bit5 | Bit4 | Bit3 | Bit2 | Bit1 | Bit0 | Bit7-1
Example1 all Section on |  |  | 1 | 1 | 1 | 1 | 1 | 1 | 1 | 1 | 1 | 0 | 0 | 1 | 1 | 1 | 1 | 1 |  |  | 0 | 0 | 0 | 0 | 0 | 0 | 0 | 1 |  | in Bit
| 21 | FA | FF | [7 empty] | 9F | [7 empty] | 00 | 00 | 01 | [7 empty] | 07 | in HEX
Example2 all Section off |  |  | 0 | 0 | 0 | 0 | 0 | 0 | 0 | 0 | 0 | 0 | 0 | 0 | 0 | 0 | 0 | 0 |  |  | 0 | 0 | 0 | 0 | 0 | 0 | 0 | 1 |  | in Bit
| 21 | FA | 00 | [7 empty] | 00 | [7 empty] | 00 | 00 | 01 | [7 empty] | 07 | in HEX
Example3 turn only Section No. 2 on |  |  | 0 | 0 | 0 | 0 | 0 | 0 | 1 | 0 | 1 | 0 | 0 | 0 | 0 | 0 | 0 | 0 |  |  | 0 | 0 | 0 | 0 | 0 | 0 | 0 | 1 |  | in Bit
| 21 | FA | 02 | [7 empty] | 80 | [7 empty] | 00 | 00 | 01 | [7 empty] | 07 | in HEX
Example4 turn only Section No.2 off |  |  | 1 | 1 | 1 | 1 | 1 | 1 | 0 | 1 | 1 | 0 | 0 | 1 | 1 | 1 | 1 | 1 |  |  | 0 | 0 | 0 | 0 | 0 | 0 | 0 | 1 |  | in Bit
| 21 | FA | FD | [7 empty] | 9F | [7 empty] | 00 | 00 | 01 | [7 empty] | 07 | in HEX
Byte 2 and Byte 3 needs to be build depending on AGO SectionsStatus

## Codes to read sections status
Element Number | Codes Teilbreiten Status An/Aus
0x00A | #1 | links | 1CE72687 | A0 | F7 | 03 | 0X | FF | FF | FF | FF
0x00B | #2 |  | 1CE72687 | A0 | F9 | 03 | 0X | FF | FF | FF | FF
0x00C | #3 |  | 1CE72687 | A0 | FB | 03 | 0X | FF | FF | FF | FF
0x00D | #4 |  | 1CE72687 | A0 | FD | 03 | 0X | FF | FF | FF | FF
0x00E | #5 |  | 1CE72687 | A0 | FF | 03 | 0X | FF | FF | FF | FF
0x00F | #6 |  | 1CE72687 | A0 | 01 | 04 | 0X | FF | FF | FF | FF
0x010 | #7 |  | 1CE72687 | A0 | 03 | 04 | 0X | FF | FF | FF | FF
0x011 | #8 |  | unknown |  |  |  |  | FF | FF | FF | FF
0x012 | #9 |  | unknown |  |  |  |  | FF | FF | FF | FF
0x013 | #10 |  | unknown |  |  |  |  | FF | FF | FF | FF
0x014 | #11 |  | unknown |  |  |  |  | FF | FF | FF | FF
0x015 | #12 |  | unknown |  |  |  |  | FF | FF | FF | FF
0x016 | #13 | rechts | unknown |  |  |  |  | FF | FF | FF | FF